## Sheet1
Inventor Physics Output
Physical Properties for DifferentialChassis
General Properties:
	Material:	{Generic}
	Density:	1.000 g/cm^3
	Mass:	9.244 kg (Relative Error = 0.000095%)
	Area:	804373.889 mm^2 (Relative Error = 0.000000%)					URDF Properties
	Volume:	9244274.954 mm^3 (Relative Error = 0.000095%)
Center of Gravity:					Mass
	X:	49.958 mm (Relative Error = 0.000095%)					9.244	Kg
	Y:	0.892 mm (Relative Error = 0.000095%)
	Z:	38.181 mm (Relative Error = 0.000095%)					Centre of Gravity
Mass Moments of Inertia with respect to Center of Gravity(Calculated using negative integral)					X	49.958	mm	0.049958	m
	Ixx	328711.433 kg mm^2 (Relative Error = 0.000095%)					Y	0.892	mm	0.000892	m
	Iyx Iyy	-2308.403 kg mm^2 (Relative Error = 0.000095%)	503496.085 kg mm^2 (Relative Error = 0.000095%)					Z	38.181	mm	0.038181	m
	Izx Izy Izz	-89975.630 kg mm^2 (Relative Error = 0.000095%)	-2445.746 kg mm^2 (Relative Error = 0.000095%)	659691.220 kg mm^2 (Relative Error = 0.000095%)
Mass Moments of Inertia with respect to Global(Calculated using negative integral)					Rotation to principal axes
	Ixx	342195.052 kg mm^2 (Relative Error = 0.000095%)					Rx	-0.59	deg	-0.010297443	rads
	Iyx Iyy	-2720.206 kg mm^2 (Relative Error = 0.000095%)	540043.903 kg mm^2 (Relative Error = 0.000095%)					Ry	14.26	deg	0.248883951	rads
	Izx Izy Izz	-107608.508 kg mm^2 (Relative Error = 0.000095%)	-2760.475 kg mm^2 (Relative Error = 0.000095%)	682770.119 kg mm^2 (Relative Error = 0.000095%)					Rz	-0.97	deg	-0.016929694	rads
Principal Moments of Inertia with respect to Center of Gravity
	I1:	305792.490 kg mm^2 (Relative Error = 0.000095%)					Principal Momens of Inertia
	I2:	503518.758 kg mm^2 (Relative Error = 0.000095%)					Ixx	305792.490	kg.mm^2	0.30579249	kg.m^2
	I3:	682587.490 kg mm^2 (Relative Error = 0.000095%)					Iyy	503518.758	kg.mm^2	0.503518758	kg.m^2
Rotation from Global to Principal					Izz	682587.490	kg.mm^2	0.68258749	kg.m^2
	Rx:	-0.59 deg (Relative Error = 0.000095%)
	Ry:	14.26 deg (Relative Error = 0.000095%)					<inertial>
	Rz:	-0.97 deg (Relative Error = 0.000095%)					<mass value="9.244" />
					<origin xyz="0.049958 0.000892 0.038181" rpy="-0.0102974425867665 0.248883951334391 -0.016929693744345" />
					<inertia
					ixx="0.30579249" ixy="0.0" ixz="0.0"
					iyy="0.503518758" iyz="0.0"
					izz="0.68258749" />
					</inertial>