## Sheet1
Inventor Physics Output
Physical Properties for Rover_Roller
General Properties:
	Material:	{Generic}
	Density:	1.000 g/cm^3
	Mass:	0.768 kg (Relative Error = 0.000000%)
	Area:	67622.723 mm^2 (Relative Error = 0.000000%)					URDF Properties
	Volume:	768381.203 mm^3 (Relative Error = 0.000000%)
Center of Gravity:					Mass
	X:	0.000 mm (Relative Error = 0.000000%)					0.768	Kg
	Y:	0.000 mm (Relative Error = 0.000000%)
	Z:	0.000 mm (Relative Error = 0.000000%)					Centre of Gravity
Mass Moments of Inertia with respect to Center of Gravity(Calculated using negative integral)					X	0.000	mm	0	m
	Ixx	9964.047 kg mm^2 (Relative Error = 0.000000%)					Y	0.000	mm	0	m
	Iyx Iyy	0.000 kg mm^2 (Relative Error = 0.000000%)	236.466 kg mm^2 (Relative Error = 0.000000%)					Z	0.000	mm	0	m
	Izx Izy Izz	0.000 kg mm^2 (Relative Error = 0.000000%)	0.000 kg mm^2 (Relative Error = 0.000000%)	9964.047 kg mm^2 (Relative Error = 0.000000%)
Mass Moments of Inertia with respect to Global(Calculated using negative integral)					Rotation to principal axes
	Ixx	9964.047 kg mm^2 (Relative Error = 0.000000%)					Rx	0.00	deg	0	rads
	Iyx Iyy	0.000 kg mm^2 (Relative Error = 0.000000%)	236.466 kg mm^2 (Relative Error = 0.000000%)					Ry	0.00	deg	0	rads
	Izx Izy Izz	0.000 kg mm^2 (Relative Error = 0.000000%)	0.000 kg mm^2 (Relative Error = 0.000000%)	9964.047 kg mm^2 (Relative Error = 0.000000%)					Rz	0.00	deg	0	rads
Principal Moments of Inertia with respect to Center of Gravity
	I1:	9964.047 kg mm^2 (Relative Error = 0.000000%)					Principal Momens of Inertia
	I2:	236.466 kg mm^2 (Relative Error = 0.000000%)					Ixx	9964.047	kg.mm^2	0.009964047	kg.m^2
	I3:	9964.047 kg mm^2 (Relative Error = 0.000000%)					Iyy	236.466	kg.mm^2	0.000236466	kg.m^2
Rotation from Global to Principal					Izz	9964.047	kg.mm^2	0.009964047	kg.m^2
	Rx:	0.00 deg (Relative Error = 0.000000%)
	Ry:	0.00 deg (Relative Error = 0.000000%)					<inertial>
	Rz:	0.00 deg (Relative Error = 0.000000%)					<mass value="0.768" />
					<origin xyz="0 0 0" rpy="0 0 0" />
					<inertia
					ixx="0.009964047" ixy="0.0" ixz="0.0"
					iyy="0.000236466" iyz="0.0"
					izz="0.009964047" />
					</inertial>