## Sheet1
Physical Properties for RoRo_Sled_V0.1
General Properties:
	Material:	{Generic}
	Density:	1.000 g/cm^3
	Mass:	4.419 kg (Relative Error = 0.000031%)
	Area:	900594.950 mm^2 (Relative Error = 0.000000%)
	Volume:	4419437.265 mm^3 (Relative Error = 0.000031%)
Center of Gravity:					URDF Properties
	X:	0.000 mm (Relative Error = 0.000031%)
	Y:	63.738 mm (Relative Error = 0.000031%)					Mass
	Z:	54.633 mm (Relative Error = 0.000031%)					4.419	Kg
Mass Moments of Inertia with respect to Center of Gravity(Calculated using negative integral)
	Ixx	223047.752 kg mm^2 (Relative Error = 0.000031%)					Centre of Gravity
	Iyx Iyy	0.000 kg mm^2 (Relative Error = 0.000031%)	86158.308 kg mm^2 (Relative Error = 0.000031%)					X	0.000	mm	0	m
	Izx Izy Izz	-0.000 kg mm^2 (Relative Error = 0.000031%)	26864.293 kg mm^2 (Relative Error = 0.000031%)	270256.571 kg mm^2 (Relative Error = 0.000031%)					Y	63.738	mm	0.063738	m
Mass Moments of Inertia with respect to Global(Calculated using negative integral)					Z	54.633	mm	0.054633	m
	Ixx	254192.810 kg mm^2 (Relative Error = 0.000031%)
	Iyx Iyy	0.000 kg mm^2 (Relative Error = 0.000031%)	99349.191 kg mm^2 (Relative Error = 0.000031%)					Rotation to principal axes
	Izx Izy Izz	-0.000 kg mm^2 (Relative Error = 0.000031%)	11474.965 kg mm^2 (Relative Error = 0.000031%)	288210.747 kg mm^2 (Relative Error = 0.000031%)					Rx	8.13	deg	0.141895268	rads
Principal Moments of Inertia with respect to Center of Gravity					Ry	0.00	deg	0	rads
	I1:	223047.752 kg mm^2 (Relative Error = 0.000031%)					Rz	0.00	deg	0	rads
	I2:	82318.270 kg mm^2 (Relative Error = 0.000031%)
	I3:	274096.609 kg mm^2 (Relative Error = 0.000031%)					Principal Momens of Inertia
Rotation from Global to Principal					Ixx	223047.752	kg.mm^2	0.223047752	kg.m^2
	Rx:	8.13 deg (Relative Error = 0.000031%)					Iyy	82318.270	kg.mm^2	0.08231827	kg.m^2
	Ry:	0.00 deg (Relative Error = 0.000031%)					Izz	274096.609	kg.mm^2	0.274096609	kg.m^2
	Rz:	0.00 deg (Relative Error = 0.000031%)