## Sheet1
Inventor Physics Output
Physical Properties for DifferentialChassis
General Properties:
	Material:	{Generic}
	Density:	1.000 g/cm^3
	Mass:	5.306 kg (Relative Error = 0.000165%)
	Area:	524288.158 mm^2 (Relative Error = 0.000000%)					URDF Properties
	Volume:	5306404.921 mm^3 (Relative Error = 0.000165%)
Center of Gravity:					Mass
	X:	123.149 mm (Relative Error = 0.000165%)					5.306	Kg
	Y:	0.000 mm (Relative Error = 0.000165%)
	Z:	66.770 mm (Relative Error = 0.000165%)					Centre of Gravity
Mass Moments of Inertia with respect to Center of Gravity(Calculated using negative integral)					X	123.149	mm	0.123149	m
	Ixx	236827.747 kg mm^2 (Relative Error = 0.000165%)					Y	0.000	mm	0	m
	Iyx Iyy	-0.000 kg mm^2 (Relative Error = 0.000165%)	341467.333 kg mm^2 (Relative Error = 0.000165%)					Z	66.770	mm	0.06677	m
	Izx Izy Izz	-56809.836 kg mm^2 (Relative Error = 0.000165%)	-0.000 kg mm^2 (Relative Error = 0.000165%)	439261.952 kg mm^2 (Relative Error = 0.000165%)
Mass Moments of Inertia with respect to Global(Calculated using negative integral)					Rotation to principal axes
	Ixx	260484.735 kg mm^2 (Relative Error = 0.000165%)					Rx	0.00	deg	0	rads
	Iyx Iyy	-0.000 kg mm^2 (Relative Error = 0.000165%)	445599.569 kg mm^2 (Relative Error = 0.000165%)					Ry	14.65	deg	0.255690735	rads
	Izx Izy Izz	-100442.416 kg mm^2 (Relative Error = 0.000165%)	-0.000 kg mm^2 (Relative Error = 0.000165%)	519737.198 kg mm^2 (Relative Error = 0.000165%)					Rz	0.00	deg	0	rads
Principal Moments of Inertia with respect to Center of Gravity
	I1:	221974.787 kg mm^2 (Relative Error = 0.000165%)					Principal Momens of Inertia
	I2:	341467.333 kg mm^2 (Relative Error = 0.000165%)					Ixx	221974.787	kg.mm^2	0.221974787	kg.m^2
	I3:	454114.912 kg mm^2 (Relative Error = 0.000165%)					Iyy	341467.333	kg.mm^2	0.341467333	kg.m^2
Rotation from Global to Principal					Izz	454114.912	kg.mm^2	0.454114912	kg.m^2
	Rx:	0.00 deg (Relative Error = 0.000165%)
	Ry:	14.65 deg (Relative Error = 0.000165%)
	Rz:	0.00 deg (Relative Error = 0.000165%)