## Sheet1
Inventor Physics Output
Physical Properties for SteeringArm
General Properties:
	Material:	{Generic}
	Density:	1.000 g/cm^3
	Mass:	0.420 kg (Relative Error = 0.000000%)
	Area:	65301.499 mm^2 (Relative Error = 0.000000%)					URDF Properties
	Volume:	419693.394 mm^3 (Relative Error = 0.000000%)
Center of Gravity:					Mass
	X:	0.000 mm (Relative Error = 0.000000%)					0.420	Kg
	Y:	30.299 mm (Relative Error = 0.000000%)
	Z:	-82.164 mm (Relative Error = 0.000000%)					Centre of Gravity
Mass Moments of Inertia with respect to Center of Gravity(Calculated using negative integral)					X	0.000	mm	0	m
	Ixx	1752.153 kg mm^2 (Relative Error = 0.000000%)					Y	30.299	mm	0.030299	m
	Iyx Iyy	0.000 kg mm^2 (Relative Error = 0.000000%)	1383.537 kg mm^2 (Relative Error = 0.000000%)					Z	-82.164	mm	-0.082164	m
	Izx Izy Izz	-0.000 kg mm^2 (Relative Error = 0.000000%)	-14.907 kg mm^2 (Relative Error = 0.000000%)	702.991 kg mm^2 (Relative Error = 0.000000%)
Mass Moments of Inertia with respect to Global(Calculated using negative integral)					Rotation to principal axes
	Ixx	4970.789 kg mm^2 (Relative Error = 0.000000%)					Rx	1.25	deg	0.021816616	rads
	Iyx Iyy	0.000 kg mm^2 (Relative Error = 0.000000%)	4216.879 kg mm^2 (Relative Error = 0.000000%)					Ry	0.00	deg	0	rads
	Izx Izy Izz	-0.000 kg mm^2 (Relative Error = 0.000000%)	1029.921 kg mm^2 (Relative Error = 0.000000%)	1088.284 kg mm^2 (Relative Error = 0.000000%)					Rz	0.00	deg	0	rads
Principal Moments of Inertia with respect to Center of Gravity
	I1:	1752.153 kg mm^2 (Relative Error = 0.000000%)					Principal Momens of Inertia
	I2:	1383.863 kg mm^2 (Relative Error = 0.000000%)					Ixx	1752.153	kg.mm^2	0.001752153	kg.m^2
	I3:	702.665 kg mm^2 (Relative Error = 0.000000%)					Iyy	1383.863	kg.mm^2	0.001383863	kg.m^2
Rotation from Global to Principal					Izz	702.665	kg.mm^2	0.000702665	kg.m^2
	Rx:	1.25 deg (Relative Error = 0.000000%)
	Ry:	0.00 deg (Relative Error = 0.000000%)
	Rz:	0.00 deg (Relative Error = 0.000000%)