## Sheet1
Inventor Physics Output
Physical Properties for SuspensionArm
General Properties:
	Material:	{Generic}
	Density:	1.000 g/cm^3
	Mass:	0.906 kg (Relative Error = 0.014535%)
	Area:	160414.342 mm^2 (Relative Error = 0.000000%)					URDF Properties
	Volume:	905752.997 mm^3 (Relative Error = 0.014535%)
Center of Gravity:					Mass
	X:	-0.000 mm (Relative Error = 0.014535%)					0.906	Kg
	Y:	0.000 mm (Relative Error = 0.014535%)
	Z:	4.832 mm (Relative Error = 0.014535%)					Centre of Gravity
Mass Moments of Inertia with respect to Center of Gravity(Calculated using negative integral)					X	-0.000	mm	0	m
	Ixx	742.332 kg mm^2 (Relative Error = 0.014535%)					Y	0.000	mm	0	m
	Iyx Iyy	-0.000 kg mm^2 (Relative Error = 0.014535%)	18848.023 kg mm^2 (Relative Error = 0.014535%)					Z	4.832	mm	0.004832	m
	Izx Izy Izz	0.000 kg mm^2 (Relative Error = 0.014535%)	0.000 kg mm^2 (Relative Error = 0.014535%)	19383.356 kg mm^2 (Relative Error = 0.014535%)
Mass Moments of Inertia with respect to Global(Calculated using negative integral)					Rotation to principal axes
	Ixx	763.484 kg mm^2 (Relative Error = 0.014535%)					Rx	0.00	deg	0	rads
	Iyx Iyy	-0.000 kg mm^2 (Relative Error = 0.014535%)	18869.175 kg mm^2 (Relative Error = 0.014535%)					Ry	0.00	deg	0	rads
	Izx Izy Izz	0.000 kg mm^2 (Relative Error = 0.014535%)	0.000 kg mm^2 (Relative Error = 0.014535%)	19383.356 kg mm^2 (Relative Error = 0.014535%)					Rz	0.00	deg	0	rads
Principal Moments of Inertia with respect to Center of Gravity
	I1:	742.332 kg mm^2 (Relative Error = 0.014535%)					Principal Momens of Inertia
	I2:	18848.023 kg mm^2 (Relative Error = 0.014535%)					Ixx	742.332	kg.mm^2	0.000742332	kg.m^2
	I3:	19383.356 kg mm^2 (Relative Error = 0.014535%)					Iyy	18848.023	kg.mm^2	0.018848023	kg.m^2
Rotation from Global to Principal					Izz	19383.356	kg.mm^2	0.019383356	kg.m^2
	Rx:	0.00 deg (Relative Error = 0.014535%)
	Ry:	0.00 deg (Relative Error = 0.014535%)
	Rz:	0.00 deg (Relative Error = 0.014535%)