## Sheet1
Physical Properties for Hook_Arm_Dynamic_v0.2
General Properties:
	Material:	{Generic}
	Density:	1.000 g/cm^3
	Mass:	0.702 kg (Relative Error = 0.005957%)
	Area:	84673.643 mm^2 (Relative Error = 0.000053%)
	Volume:	701825.637 mm^3 (Relative Error = 0.005957%)
Center of Gravity:					URDF Properties
	X:	0.000 mm (Relative Error = 0.005957%)
	Y:	182.616 mm (Relative Error = 0.005957%)					Mass
	Z:	27.687 mm (Relative Error = 0.005957%)					0.702	Kg
Mass Moments of Inertia with respect to Center of Gravity(Calculated using negative integral)
	Ixx	11657.837 kg mm^2 (Relative Error = 0.005957%)					Centre of Gravity
	Iyx Iyy	-0.000 kg mm^2 (Relative Error = 0.005957%)	2454.324 kg mm^2 (Relative Error = 0.005957%)					X	0.000	mm	0	m
	Izx Izy Izz	-0.000 kg mm^2 (Relative Error = 0.005957%)	-2562.339 kg mm^2 (Relative Error = 0.005957%)	9338.849 kg mm^2 (Relative Error = 0.005957%)					Y	182.616	mm	0.182616	m
Mass Moments of Inertia with respect to Global(Calculated using negative integral)					Z	27.687	mm	0.027687	m
	Ixx	35600.638 kg mm^2 (Relative Error = 0.005957%)
	Iyx Iyy	-0.000 kg mm^2 (Relative Error = 0.005957%)	2992.315 kg mm^2 (Relative Error = 0.005957%)					Rotation to principal axes
	Izx Izy Izz	-0.000 kg mm^2 (Relative Error = 0.005957%)	-6110.802 kg mm^2 (Relative Error = 0.005957%)	32743.658 kg mm^2 (Relative Error = 0.005957%)					Rx	-18.33	deg	-0.319918852	rads
Principal Moments of Inertia with respect to Center of Gravity					Ry	0.00	deg	0	rads
	I1:	11657.837 kg mm^2 (Relative Error = 0.005957%)					Rz	0.00	deg	0	rads
	I2:	1605.345 kg mm^2 (Relative Error = 0.005957%)
	I3:	10187.828 kg mm^2 (Relative Error = 0.005957%)					Principal Momens of Inertia
Rotation from Global to Principal					Ixx	11657.837	kg.mm^2	0.011657837	kg.m^2
	Rx:	-18.33 deg (Relative Error = 0.005957%)					Iyy	1605.345	kg.mm^2	0.001605345	kg.m^2
	Ry:	0.00 deg (Relative Error = 0.005957%)					Izz	10187.828	kg.mm^2	0.010187828	kg.m^2
	Rz:	0.00 deg (Relative Error = 0.005957%)