## Sheet1
Physical Properties for Hook_Arm_Dynamic
General Properties:
	Material:	{Generic}
	Density:	1.000 g/cm^3
	Mass:	0.694 kg (Relative Error = 0.070754%)
	Area:	80227.601 mm^2 (Relative Error = 0.007676%)
	Volume:	694194.272 mm^3 (Relative Error = 0.070754%)
Center of Gravity:
	X:	10.000 mm (Relative Error = 0.070754%)
	Y:	27.234 mm (Relative Error = 0.070754%)
	Z:	-182.083 mm (Relative Error = 0.070754%)
Mass Moments of Inertia with respect to Center of Gravity(Calculated using negative integral)
	Ixx	11472.852 kg mm^2 (Relative Error = 0.070754%)
	Iyx Iyy	0.000 kg mm^2 (Relative Error = 0.070754%)	9240.976 kg mm^2 (Relative Error = 0.070754%)
	Izx Izy Izz	0.000 kg mm^2 (Relative Error = 0.070754%)	2504.358 kg mm^2 (Relative Error = 0.070754%)	2364.733 kg mm^2 (Relative Error = 0.070754%)
Mass Moments of Inertia with respect to Global(Calculated using negative integral)
	Ixx	35003.173 kg mm^2 (Relative Error = 0.070754%)
	Iyx Iyy	-189.055 kg mm^2 (Relative Error = 0.070754%)	32325.848 kg mm^2 (Relative Error = 0.070754%)
	Izx Izy Izz	1264.009 kg mm^2 (Relative Error = 0.070754%)	5946.730 kg mm^2 (Relative Error = 0.070754%)	2949.021 kg mm^2 (Relative Error = 0.070754%)
Principal Moments of Inertia with respect to Center of Gravity
	I1:	11472.852		0.011472852
	I2:	10056.381		0.010056381
	I3:	1549.328		0.001549328
Rotation from Global to Principal
	Rx:	-18.03	degrees	-0.314682864
	Ry:	0	degrees	0
	Rz:	0	degrees	0