## Sheet1
Physical Properties for RoRo Chassis V0.1
General Properties:
	Material:	{Generic}
	Density:	1.000 g/cm^3
	Mass:	17.199 kg (Relative Error = 0.767476%)
	Area:	904935.035 mm^2 (Relative Error = 0.039404%)
	Volume:	17198948.441 mm^3 (Relative Error = 0.767476%)
Center of Gravity:
	X:	0.000 mm (Relative Error = 0.767476%)
	Y:	-2.719 mm (Relative Error = 0.767476%)
	Z:	-125.605 mm (Relative Error = 0.767476%)
Mass Moments of Inertia with respect to Center of Gravity(Calculated using negative integral)
	Ixx	763546.264 kg mm^2 (Relative Error = 0.767476%)
	Iyx Iyy	0.000 kg mm^2 (Relative Error = 0.767476%)	1213649.074 kg mm^2 (Relative Error = 0.767476%)
	Izx Izy Izz	0.000 kg mm^2 (Relative Error = 0.767476%)	-2629.276 kg mm^2 (Relative Error = 0.767476%)	465815.260 kg mm^2 (Relative Error = 0.767476%)
Mass Moments of Inertia with respect to Global(Calculated using negative integral)
	Ixx	1035015.724 kg mm^2 (Relative Error = 0.767476%)
	Iyx Iyy	0.000 kg mm^2 (Relative Error = 0.767476%)	1484991.391 kg mm^2 (Relative Error = 0.767476%)
	Izx Izy Izz	0.000 kg mm^2 (Relative Error = 0.767476%)	-8502.894 kg mm^2 (Relative Error = 0.767476%)	465942.404 kg mm^2 (Relative Error = 0.767476%)
Principal Moments of Inertia with respect to Center of Gravity
	I1:	763546.264		0.763546264
	I2:	1213658.318		1.213658318
	I3:	465806.016		0.465806016
Rotation from Global to Principal
	Rx:	0.2	degrees	0.0034906585	rads
	Ry:	0	degrees	0	rads
	Rz:	0	degrees	0