## Sheet1
Physical Properties for Elvis_Wheel_Scaled
General Properties:
	Material:	{Generic}
	Density:	1.000 g/cm^3
	Mass:	0.454 kg (Relative Error = 0.099682%)
	Area:	170741.823 mm^2 (Relative Error = 0.008694%)
	Volume:	453713.817 mm^3 (Relative Error = 0.099682%)
Center of Gravity:
	X:	0.002 mm (Relative Error = 0.099682%)
	Y:	-0.000 mm (Relative Error = 0.099682%)
	Z:	3.805 mm (Relative Error = 0.099682%)
Mass Moments of Inertia with respect to Center of Gravity(Calculated using negative integral)
	Ixx	1983.021 kg mm^2 (Relative Error = 0.099682%)
	Iyx Iyy	-0.008 kg mm^2 (Relative Error = 0.099682%)	1983.030 kg mm^2 (Relative Error = 0.099682%)
	Izx Izy Izz	0.004 kg mm^2 (Relative Error = 0.099682%)	-0.001 kg mm^2 (Relative Error = 0.099682%)	2978.620 kg mm^2 (Relative Error = 0.099682%)
Mass Moments of Inertia with respect to Global(Calculated using negative integral)
	Ixx	1989.590 kg mm^2 (Relative Error = 0.099682%)
	Iyx Iyy	-0.008 kg mm^2 (Relative Error = 0.099682%)	1989.599 kg mm^2 (Relative Error = 0.099682%)
	Izx Izy Izz	0.001 kg mm^2 (Relative Error = 0.099682%)	-0.001 kg mm^2 (Relative Error = 0.099682%)	2978.620 kg mm^2 (Relative Error = 0.099682%)
Principal Moments of Inertia with respect to Center of Gravity
	I1:	1983.016		0.001983016
	I2:	1983.034		0.001983034
	I3:	2978.62		0.00297862
Rotation from Global to Principal
	Rx:	-0.00 deg (Relative Error = 0.099682%)
	Ry:	-0.00 deg (Relative Error = 0.099682%)
	Rz:	-29.61	deg	-0.5167919915